## Cab Wt
[7 empty] | Gate Type |  |  |  | Cab Type
[7 empty] | Single Section |  | S |  | Single Opening | S
[7 empty] | Double Section |  | D |  | Double Opening | D
[9 empty] | D |  |  | S
CAB WEIGHT ESTIMATION PROGRAM
SD
| JOB NUMBER: |  |  |  |  | SS | 0.54167 | 0.396
[6 empty] | SD | 0.70833 | 0.5625
INPUT (ENTER DIMENSIONAL VALUES IN DECIMALS OF A FT.) | [5 empty] | DD | 1.1146 | 1.1146
[6 empty] | DS | 0.78125 | 0.7813
CAB DATA
Inside Cab Height (ft) | 10 | FLUORESCENT LIGHT |  | BUMPER
Platform Depth (ft) | 11.67 | Light Fixture(s) (QTY.) | 3 | Bumper (Y/N) | N | SD | 0.70833 | 0.5625
Platform Width (ft) | 8.5 | VENTILATION |  | Bumper Material / Size | Wood Bumper 2" X 10" | TOTAL PAN WIDTH |  | 10.9617
Cab Type (S) / (D) | Single Opening | Exhaust Fan. (QTY.) |  | No. of Bumper(s) per Wall | 1 | # OF STD PANS |  | 6.0478
Type of Gate (S) / (D) | Double Section | CAB PADS |  | ROOF HANDRAIL |  | # OF STD PANS |  | 6 |  |  | SHEET SIZE (FT^2)
HANDRAILS |  | Cab Pads (Y) / (N) | N | Cab Roof Handrails (Y) / (N) | Y | ADJUSTABLE PAN |  | 0.047818 |  | LENGTH |  |  | BOTH WALLS
St. Stl Handrails (Y) / (N) | Y | WALL LINING |  | Location | (2) SIDES
No. of Handrails per Wall | 1 | Wainscott Panels (Y) / (N) | N
|  | Wainscott Panel Height (Ins) |  | EMERGENCY LIGHTING
Roof Emergency Exit | Y |  |  | Battery Op Emerg Light (Y)/(N) | N
[6 empty] | STD. PAN SHEAR SIZE |  |  | 13.002 | 9.979 | 129.747 |  | 259.4939
| WEIGHT | INDIVIDUAL PARTS |  | ACCUMULATED WEIGHT |  | ADJUSTABLE PAN SIZE |  |  | 0.48267 | 9.979 | 4.8166 |  | 9.6331
[12 empty] | TOTAL WALL'S (FT^2) | 269.127
| 3.125 | Wall Pan 14ga Plain Steel (lbs/ft) |  | 1162.6577
| 3.125 | Top Pan 14ga Plain Steel (lbs/ft) |  | 362.0602 |  | BACK WALL
| 25 | Emergency Exit (lb) |  | 25 |  | 8.5
| 40 | Light Assembly (lb) |  | 120 |  | TOTAL PAN WIDTH |  | 4.6897
| 4.75 | Bumper |  | 0 |  | # OF STD PANS |  | 4
| 2.44 | 2" X 2" X 3/16" Angles |  | 201.3326 |  | ADJUSTABLE PAN |  | 0.68966
| 20 | Exhaust Fan |  | 0 |  | ADJ PAN WIDTH |  | 1.25 | 1.646 | 9.979 | 16.4254
| 75 | Battery Operated Emergency Light (lb) |  | 0 |  | STD PAN |  | 8.668 | 9.979 |  | 86.498
| 100 | Cab Pads (lb) |  | 0 | [5 empty] | TOTAL | 102.9234
| 13.6 | St. Stl. Handrail 1/2" x 8" (lbs/ft) |  | 457.924
| 7.9506 | Cab Roof Handrails |  | 176.6231 |  | Wt / ft of Kickplate Angle - REMOVAL OF CAB TOP ANGLE
| 11.25 | Wainscott 1/4" Thk St Stl CheckerPlate |  | 0 |  | 2.9506 | + | 5 LBS/FT FOR HANDRAIL
[6 empty] | 7.9506 | per foot
[6 empty] | Weight for 1 Side |  | 88.3116
[6 empty] | Weight for 1 End |  | 67.5803
| TOTAL CAB WEIGHT (LBS) |  |  | 2505.5975
TOP PANS
[6 empty] | TOP PAN WIDTH |  | 11.1075
[6 empty] | # OF PANS |  | 6.1283
[6 empty] | # OF STD PANS |  | 6
[6 empty] | ADJUSTABLE PAN |  | 0.12828 | PAN LG. | TOTAL
[6 empty] | STD. PAN WIDTH |  | 13.002 | 8.5 | 110.517
[6 empty] | ADJUSTABLE PAN |  | 0.6285 | 8.5 | 5.3423
|  | Top Pan 10ga Plain Steel (lbs/ft) | 5.625 | [6 empty] | 115.8593
Single Section |  | Top Pan 11ga Plain Steel (lbs/lt) | 5
Double Section |  | Top Pan 12ga Plain Steel (lbs/ft) | 4.375 |  |  | Wall Pans | 372.7588
|  | Top Pan 13ga Plain Steel (lbs/ft) | 3.75 |  |  | TOTAL PANS IN SQ FT. FOR TYPE 1 CAB. |  |  |  |  | 372.0504 | TOTAL PANS IN SQ FT. FOR CAB. |  | 372.0504
Single Opening |  | Top Pan 14ga Plain Steel (lbs/ft) | 3.125 |  |  | TOTAL PANS IN SQ FT. FOR TYPE 2 CAB. |  |  |  |  | 269.127
Double Opening
|  | Bumper | Weight / Foot Length
|  | Wood Bumper 2" X 6" | 2.75
ROOF HANDRAIL |  | Wood Bumper 2" X 8" | 3.75
(1) SIDE |  | Wood Bumper 2" X 10" | 4.75
(2) SIDES |  | Wood Bumper 2" X 12" | 5.75
(1) SIDE / (1) END |  | Steel Bumper 2" x 6" | 6.02
(2) SIDES / (1) END |  | Steel Bumper 2" x 8" | 7.27
|  | Steel Bumper 2" x 10" | 8.52 |  |  | ANGLES
Y |  | Steel Bumper 2" x 12" | 9.77 |  |  | SIDE ANG | 10.6283
N | [5 empty] | 4 ANGLES | 42.5133 | 42.5133
|  | Wall Pan 10ga Plain Steel (lbs/ft) | 5.625 |  |  | Back Angle | 8.1979
|  | Wall Pan 11ga Plain Steel (lbs/ft) | 5 |  |  | 2 ANGLES | 16.3958 | 16.3958
|  | Wall Pan 12ga Plain Steel (lbs/lt) | 4.375 |  |  | ENCL ANGLE | 10
|  | Wall Pan 13ga Plain Steel lbs/ft) | 3.75 |  |  | 2 ANGLES | 20 | 20
|  | Wall Pan 14ga Plain Steel (lbs/ft) | 3.125 |  |  | TYPE ONE CAB. |  | 78.9092
[6 empty] | TYPE TWO CAB. |  | 82.5133
|  | St. Stl. Handrail 1/2" x 3" (lbs/ft) | 5.1
|  | St. Stl. Handrail 1/2" x 4" (lbs/ft) | 6.8
|  | St. Stl. Handrail 1/2" x 6" (lbs/ft) | 10.2
|  | St. Stl. Handrail 1/2" x 8" (lbs/ft) | 13.6
|  | Wainscott 1/8" Thk Alum CheckerPlate | 1.9
|  | Wainscott 1/4" Thk Alum CheckerPlate | 3.7
|  | Wainscott 1/8" Thk St Stl CheckerPlate | 6.16
|  | Wainscott 1/4" Thk St Stl CheckerPlate | 11.25
Note on E17: (S) SINGLE OPENING / (D) WALK THROUGH DOUBLE OPENING.
Note on E18: (S) SINGLE SECTION GATE / (D) DOUBLE SECTION GATE.
Note on F20: Select Handrail size in cell F36.
Note on H21: Select Wainscott Material and Thickness in cell F38.